## 0
CPUID’s Highest Value for Basic Processor Information and the Vendor Identification String
| EAX | Maximum Input Value for Basic CPUID Information.
| EBX | “ Sh”
| ECX | “ai ”
| EDX | “angh”

## 1
| EAX | Version Information: Type, Family, Model, and Stepping ID.
| EBX | Additional Information
Bits 07 - 00: Brand Index.
Bits 15 - 08: CLFLUSH line size (Value ∗ 8 = cache line size in bytes; used also by CLFLUSHOPT).
Bits 23 - 16: Maximum number of addressable IDs for logical processors in this physical package.
Bits 31 - 24: Initial APIC ID.
| ECX | Feature Information.
| EDX | Feature Information.
ECX
Bit # | Mnemonic | Description
0 | SSE3 | SSE3 Support. This processor supports the SSE3
1 | PCLMULQDQ | A value of 1 indicates the processor supports the AVX PCLMULQDQ instruction.
2 | DTES64 | 64-bit DS Area. A value of 1 indicates the processor supports DS area using 64-bit layout
3 | MMWAIT | Monitor/MWait. This processor supports the MONITOR/MWAIT instructions.
4 | DS_CPL | CPU support debug strore feature
5 | VMX | Virtual Machine Extensions.
6 | SMX | safer mode extensions support
7 | EST | enhanced speed step
8 | TM2 | Thermal Monitor 2 exists
9 | SSSE3 | SSSE3. This processor supports the SSSE3 instruction
10 | CID | L1 context ID (adaptive mode)
11 | SDBG | A value of 1 indicates the processor supports IA32_DEBUG_INTERFACE MSR for silicon debug
12 | FMA | A value of 1 indicates the processor supports FMA extensions using YMM state.
13 | CMPXCHG16B | CMPXCHG16B Available. This processor supports the CMPXCHG8B and CMPXCHG16B instructions.
14 | xTPR | Echo TPR This processor supports disabling TPR messages onto the bus. This flag is controlled by MSR 0x1A0[23].
15 | PDCM | Performance and Debug Capacity
16 | Reserved. | Reserved.
17 | PCID | Processor-context identifiers. A value of 1 indicates that the processor supports PCIDs and that software may set CR4. PCID to 1.
18 | DCA | ability to prefetch from mem mapped devices
19 | SSE4.1 | SSE 4.1 – This processor supports the SSE4.1 instruction set
20 | SSE4.2 | SSE 4.2 – This processor supports the SSE4.2 instruction set
21 | x2APIC | A value of 1 indicates that the processor supports x2APIC feature.
22 | MOVBE | A value of 1 indicates that the processor supports MOVBE instruction.
23 | POPCNT | A value of 1 indicates that the processor supports the POPCNT instruction.
24 | TSC-Deadline | A value of 1 indicates that the processor local APIC timer supoorts TSC-Deadline mode.
25 | AESNI | A value of 1 indicates that the processor supports the AESNI instruction extensions.
26 | XSAVE | A value of 1 indicates that the processor supports the XSAVE/XRSTOR processor extended states feature, the XSETBV/XGETBV instructions, and XCR0
27 | OSXSAVE | A value of 1 indicates that the OS has enabled XSETBV/XGETBV instructions to access XCR0, and support for processor extended state management using XSAVE/XRSTOR.
28 | AVX | A value of 1 indicates the processor supports the AVX instruction extensions.
29 | F16C | A value of 1 indiacates that processor supports 16-bit floating-point conversion instructions.
30 | RDRAND | A value of 1 indiacates that processor supports RDRAND instructions.
31 | Not Used | Always returns 0
EDX
Bit # | Mnemonic | Description
0 | FPU | FPU Support. This processor supports x87 operations.
1 | VME | Virtual 8086 Extensions.
2 | DE | Enhanced Debugging. This processor supports I/O breakpoints.
3 | PSE | Page Size Extensions. This processor supports 4 Mbyte pages.
4 | TSC | Time Stamp Counter. This processor supports the RDTSC instruction.
5 | MSR | Machine Specific Registers. This processor supports the RDMSR and WRMSR instructions
6 | PAE | Physical Address Extensions. This processor supports physical addresses greater than 32 bits in size.
7 | MCE | Machine Check Extensions. This processor supports Machine Checks and the Exception 18 reporting mechanism.
8 | CX8 | CMPXCHG8B. This processor supports the compare-and-exchange instruction.
9 | APIC | APIC. This processor incorporates an internal APIC.
10 | Reserved. | Reserved.
11 | SEP | Fast System Calls. This processor supports the SYSENTER/SYSEXIT instructions.
12 | MTRR | Memory Type Range Registers. This processor contains MTRR registers.
13 | PGE | Global Paging Supported.
14 | MCA | Machine Check Architecture
15 | CMOV | Conditional Move Instruction.
16 | PAT | Page Attribute Table.
17 | PSE36 | 36-Bit Page Size Extension. 4-MByte pages addressing physical memory beyond 4 GBytes are supported with 32-bit paging. This feature indicates that upper bits of the physical address of a 4-MByte page are encoded in bits 20:13 of the page-directory entry. Such physic al addresses are limited by MAXPHYADDR and may be up to 40 bits in size
18 | PSN | Processor Serial Number. The processor supports the 96-bit processor dentification number feature and the feature is enabled.
19 | CLFSH | CLFLUSH Instruction. This processor supports the CLFLUSH instruction.
20 | Reserved. | Reserved.
21 | DS | Debug Store. The processor supports the ability to write debug information into a memory resident buffer. This feature is used by the branch trace store (BTS) and precise event-based samp ling (PEBS) facili ties (reference Chapter23, “Introduction to Virtual-Machine Extensions,” in the Intel® 64 and IA-32 Architectures Software Developer’s Manual, Volume 3C ).
22 | ACPI | Thermal Monitor with Software Controls.
23 | MMX | MMX Instructions.
24 | FXSR | Fast Floating-Point Save/Restore. This processor supports the FXSAVE and FXRSTOR instructions.
25 | SSE | SSE Support. This processor supports the SSE extensions.
26 | SSE2 | SSE2 Support. This processor supports the SSE2 extensions.
27 | SS | Self-Snoop.
28 | HTT | Max APIC IDs reserved field is Valid. A value of 0 for HTT indicates there is only a single logical processor in the package and software should assume only a single APIC ID is reserved. A value of 1 for HTT indicates the value in CPUID.1.EBX[23:16] (the Maximum number of addressable IDs for logical processors in this package) is valid for the package
29 | TM | Thermal Monitor. This processor supports automatic thermal protection.
30 | Reserved. | Reserved.
31 | PBE | Pending Break Enable.

## 2
TLB/Cache/Prefetch Information
| Value Type | Description
| 0 | General Null descriptor, this byte contains no information
| 1 | TLB Instruction TLB: 4 KByte pages, 4-way set associative, 32 entries
| 2 | TLB Instruction TLB: 4 MByte pages, fully associative, 2 entries
| 3 | TLB Data TLB: 4 KByte pages, 4-way set associative, 64 entries
| 4 | TLB Data TLB: 4 MByte pages, 4-way set associative, 8 entries
| 5 | TLB Data TLB1: 4 MByte pages, 4-way set associative, 32 entries
| 6 | Cache 1st-level instruction cache: 8 KBytes, 4-way set associative, 32 byte line size
| 8 | Cache 1st-level instruction cache: 16 KBytes, 4-way set associative, 32 byte line size
| 9 | Cache 1st-level instruction cache: 32KBytes, 4-way set associative, 64 byte line size
| 0A | Cache 1st-level data cache: 8 KBytes, 2-way set associative, 32 byte line size
| 0B | TLB Instruction TLB: 4 MByte pages, 4-way set associative, 4 entries
| 0C | Cache 1st-level data cache: 16 KBytes, 4-way set associative, 32 byte line size
| 0D | Cache 1st-level data cache: 16 KBytes, 4-way set associative, 64 byte line size
| 0E | Cache 1st-level data cache: 24 KBytes, 6-way set associative, 64 byte line size
| 1D | Cache 2nd-level cache: 128 KBytes, 2-way set associative, 64 byte line size
| 21 | Cache 2nd-level cache: 256 KBytes, 8-way set associative, 64 byte line size
| 22 | Cache 3rd-level cache: 512 KBytes, 4-way set associative, 64 byte line size, 2 lines per sector
| 23 | Cache 3rd-level cache: 1 MBytes, 8-way set associative, 64 byte line size, 2 lines per sector
| 24 | Cache 2nd-level cache: 1 MBytes, 16-way set associative, 64 byte line size
| 25 | Cache 3rd-level cache: 2 MBytes, 8-way set associative, 64 byte line size, 2 lines per sector
| 29 | Cache 3rd-level cache: 4 MBytes, 8-way set associative, 64 byte line size, 2 lines per sector
| 2C | Cache 1st-level data cache: 32 KBytes, 8-way set associative, 64 byte line size
| 30 | Cache 1st-level instruction cache: 32 KBytes, 8-way set associative, 64 byte line size
| 40 | Cache No 2nd-level cache or, if processor contains a valid 2nd-level cache, no 3rd-level cache
| 41 | Cache 2nd-level cache: 128 KBytes, 4-way set associative, 32 byte line size
| 42 | Cache 2nd-level cache: 256 KBytes, 4-way set associative, 32 byte line size
| 43 | Cache 2nd-level cache: 512 KBytes, 4-way set associative, 32 byte line size
| 44 | Cache 2nd-level cache: 1 MByte, 4-way set associative, 32 byte line size
| 45 | Cache 2nd-level cache: 2 MByte, 4-way set associative, 32 byte line size
| 46 | Cache 3rd-level cache: 4 MByte, 4-way set associative, 64 byte line size
| 47 | Cache 3rd-level cache: 8 MByte, 8-way set associative, 64 byte line size
| 48 | Cache 2nd-level cache: 3MByte, 12-way set associative, 64 byte line size
| 49 | Cache 3rd-level cache: 4MB, 16-way set associative, 64-byte line size 2nd-level cache: 4 MByte, 16-way set associative, 64 byte line size
| 4A | Cache 3rd-level cache: 6MByte, 12-way set associative, 64 byte line size
| 4B | Cache 3rd-level cache: 8MByte, 16-way set associative, 64 byte line size
| 4C | Cache 3rd-level cache: 12MByte, 12-way set associative, 64 byte line size
| 4D | Cache 3rd-level cache: 16MByte, 16-way set associative, 64 byte line size
| 4E | Cache 2nd-level cache: 6MByte, 24-way set associative, 64 byte line size
| 4F | TLB Instruction TLB: 4 KByte pages, 32 entries
| 50 | TLB Instruction TLB: 4 KByte and 2-MByte or 4-MByte pages, 64 entries
| 51 | TLB Instruction TLB: 4 KByte and 2-MByte or 4-MByte pages, 128 entries
| 52 | TLB Instruction TLB: 4 KByte and 2-MByte or 4-MByte pages, 256 entries
| 55 | TLB Instruction TLB: 2-MByte or 4-MByte pages, fully associative, 7 entries
| 56 | TLB Data TLB0: 4 MByte pages, 4-way set associative, 16 entries
| 57 | TLB Data TLB0: 4 KByte pages, 4-way associative, 16 entries
| 59 | TLB Data TLB0: 4 KByte pages, fully associative, 16 entries
| 5A | TLB Data TLB0: 2 MByte or 4 MByte pages, 4-way set associative, 32 entries
| 5B | TLB Data TLB: 4 KByte and 4 MByte pages, 64 entries
| 5C | TLB Data TLB: 4 KByte and 4 MByte pages,128 entries
| 5D | TLB Data TLB: 4 KByte and 4 MByte pages,256 entries
| 60 | Cache 1st-level data cache: 16 KByte, 8-way set associative, 64 byte line size
| 61 | TLB Instruction TLB: 4 KByte pages, fully associative, 48 entries
| 63 | TLB Data TLB: 2 MByte or 4 MByte pages, 4-way set associative, 32 entries and a separate array with 1 Gbyte pages, 4-way set associative, 4 entries
| 64 | TLB Data TLB: 4 KByte pages, 4-way set associative, 512 entries
| 66 | Cache 1st-level data cache: 8 KByte, 4-way set associative, 64 byte line size
| 67 | Cache 1st-level data cache: 16 KByte, 4-way set associative, 64 byte line size
| 68 | Cache 1st-level data cache: 32 KByte, 4-way set associative, 64 byte line size
| 6A | Cache uTLB: 4 KByte pages, 8-way set associative, 64 entries
| 6B | Cache DTLB: 4 KByte pages, 8-way set associative, 256 entries
| 6C | Cache DTLB: 2M/4M pages, 8-way set associative, 128 entries
| 6D | Cache DTLB: 1 GByte pages, fully associative, 16 entries
| 70 | Cache Trace cache: 12 K-μop, 8-way set associative
| 71 | Cache Trace cache: 16 K-μop, 8-way set associative
| 72 | Cache Trace cache: 32 K-μop, 8-way set associative
| 76 | TLB Instruction TLB: 2M/4M pages, fully associative, 8 entries
| 78 | Cache 2nd-level cache: 1 MByte, 4-way set associative, 64byte line size
| 79 | Cache 2nd-level cache: 128 KByte, 8-way set associative, 64 byte line size, 2 lines per sector
| 7A | Cache 2nd-level cache: 256 KByte, 8-way set associative, 64 byte line size, 2 lines per sector
| 7B | Cache 2nd-level cache: 512 KByte, 8-way set associative, 64 byte line size, 2 lines per sector
| 7C | Cache 2nd-level cache: 1 MByte, 8-way set associative, 64 byte line size, 2 lines per sector
| 7D | Cache 2nd-level cache: 2 MByte, 8-way set associative, 64byte line size
| 7F | Cache 2nd-level cache: 512 KByte, 2-way set associative, 64-byte line size
| 80 | Cache 2nd-level cache: 512 KByte, 8-way set associative, 64-byte line size
| 82 | Cache 2nd-level cache: 256 KByte, 8-way set associative, 32 byte line size
| 83 | Cache 2nd-level cache: 512 KByte, 8-way set associative, 32 byte line size
| 84 | Cache 2nd-level cache: 1 MByte, 8-way set associative, 32 byte line size
| 85 | Cache 2nd-level cache: 2 MByte, 8-way set associative, 32 byte line size
| 86 | Cache 2nd-level cache: 512 KByte, 4-way set associative, 64 byte line size
| 87 | Cache 2nd-level cache: 1 MByte, 8-way set associative, 64 byte line size
| A0 | DTLB DTLB: 4k pages, fully associative, 32 entries
| B0 | TLB Instruction TLB: 4 KByte pages, 4-way set associative, 128 entries
| B1 | TLB Instruction TLB: 2M pages, 4-way, 8 entries or 4M pages, 4-way, 4 entries
| B2 | TLB Instruction TLB: 4KByte pages, 4-way set associative, 64 entries
| B3 | TLB Data TLB: 4 KByte pages, 4-way set associative, 128 entries
| B4 | TLB Data TLB1: 4 KByte pages, 4-way associative, 256 entries
| B5 | TLB Instruction TLB: 4KByte pages, 8-way set associative, 64 entries
| B6 | TLB Instruction TLB: 4KByte pages, 8-way set associative, 128 entries
| BA | TLB Data TLB1: 4 KByte pages, 4-way associative, 64 entries
| C0 | TLB Data TLB: 4 KByte and 4 MByte pages, 4-way associative, 8 entries
| C1 | STLB Shared 2nd-Level TLB: 4 KByte/2MByte pages, 8-way associative, 1024 entries
| C2 | DTLB DTLB: 4 KByte/2 MByte pages, 4-way associative, 16 entries
| C3 | STLB Shared 2nd-Level TLB: 4 KByte /2 MByte pages, 6-way associative, 1536 entries. Also 1GBbyte pages, 4-way, 16 entries.
| C4 | DTLB DTLB: 2M/4M Byte pages, 4-way associative, 32 entries
| CA | STLB Shared 2nd-Level TLB: 4 KByte pages, 4-way associative, 512 entries
| D0 | Cache 3rd-level cache: 512 KByte, 4-way set associative, 64 byte line size
| D1 | Cache 3rd-level cache: 1 MByte, 4-way set associative, 64 byte line size
| D2 | Cache 3rd-level cache: 2 MByte, 4-way set associative, 64 byte line size
| D6 | Cache 3rd-level cache: 1 MByte, 8-way set associative, 64 byte line size
| D7 | Cache 3rd-level cache: 2 MByte, 8-way set associative, 64 byte line size
| D8 | Cache 3rd-level cache: 4 MByte, 8-way set associative, 64 byte line size
| DC | Cache 3rd-level cache: 1.5 MByte, 12-way set associative, 64 byte line size
| DD | Cache 3rd-level cache: 3 MByte, 12-way set associative, 64 byte line size
| DE | Cache 3rd-level cache: 6 MByte, 12-way set associative, 64 byte line size
| E2 | Cache 3rd-level cache: 2 MByte, 16-way set associative, 64 byte line size
| E3 | Cache 3rd-level cache: 4 MByte, 16-way set associative, 64 byte line size
| E4 | Cache 3rd-level cache: 8 MByte, 16-way set associative, 64 byte line size
| EA | Cache 3rd-level cache: 12MByte, 24-way set associative, 64 byte line size
| EB | Cache 3rd-level cache: 18MByte, 24-way set associative, 64 byte line size
| EC | Cache 3rd-level cache: 24MByte, 24-way set associative, 64 byte line size
| F0 | Prefetch 64-Byte prefetching
| F1 | Prefetch 128-Byte prefetching
| FF | General CPUID leaf 2 does not report cache descriptor information, use CPUID leaf 4 to query cache parameters

## 3
Processor serial number (PSN)
| EAX | Reserved.
| EBX | Reserved.
| ECX | Bits 00 - 31 of 96 bit processor serial number.
| EDX | Bits 32 - 63 of 96 bit processor serial number.

## 4
Deterministic Cache Parameters for Each Level
| EAX | Bits 04 - 00: Cache Type Field. 0 = Null - No more caches. 1 = Data Cache. 2 = Instruction Cache. 3 = Unified Cache. 4-31 = Reserved.
Bits 07 - 05: Cache Level (starts at 1).
Bit 08: Self Initializing cache level (does not need SW initialization).
Bit 09: Fully Associative cache.
Bits 13 - 10: Reserved.
Bits 25 - 14: Maximum number of addressable IDs for logical processors sharing this cache.
Bits 31 - 26: Maximum number of addressable IDs for processor cores in the physical package.
| EBX | Bits 11 - 00: L = System Coherency Line Size.
Bits 31 - 22: W = Ways of associativity**.
| ECX | Bits 31 - 00: S = Number of Sets.
| EDX | Bit 00: Write-Back Invalidate/Invalidate. 0 = WBINVD/INVD from threads sharing this cache acts upon lower level caches for threads sharing this cache. 1 = WBINVD/INVD is not guaranteed to act upon lower level caches of non-originating threads sharing this cache.
Bit 01: Cache Inclusiveness. 0 = Cache is not inclusive of lower cache levels. 1 = Cache is inclusive of lower cache levels.
Bit 02: Complex Cache Indexing. 0 = Direct mapped cache. 1 = A complex function is used to index the cache, potentially using all address bits.
Bits 31 - 03: Reserved = 0.

## 5
MONITOR and MWAIT Features
| EAX | Bits 15-00: Smallest monitor-line size in bytes (default is processor's monitor granularity) Bits 31-16: Reserved = 0
| EBX | Bits 15-00: Largest monitor-line size in bytes (default is processor's monitor granularity) Bits 31-16: Reserved = 0
| ECX | Bit 00: Enumeration of Monitor-Mwait extensions (beyond EAX and EBX registers) supported Bit 01: Supports treating interrupts as break-event for MWAIT, even when interrupts disabled Bits 31 - 02: Reserved
| EDX | Bits 03 - 00: Number of C0* sub C-states supported using MWAIT Bits 07 - 04: Number of C1* sub C-states supported using MWAIT Bits 11 - 08: Number of C2* sub C-states supported using MWAIT Bits 15 - 12: Number of C3* sub C-states supported using MWAIT Bits 19 - 16: Number of C4* sub C-states supported using MWAIT Bits 23 - 20: Number of C5* sub C-states supported using MWAIT Bits 27 - 24: Number of C6* sub C-states supported using MWAIT Bits 31 - 28: Number of C7* sub C-states supported using MWAIT

## 6
Thermal and Power Management Features
EAX
| Bit # | Mnemonic | Description
| 0 | TEMPSENSOR | On-die temperature supported if set
| 1 | TURBO | turbo capability reported via cpuid
| 2 | ARAT | APIC-Timer-always-runing is supported if set
| 3 | Reserved | Reserved
| 4 | PLN | Power Limit Notification is supported if set.
| 5 | ECMD | Clock modulation duty cycle extension is supported if set
| 6 | PTM | Package thermal management is supported if set
| 7 | HWP | HWP basic registers are supported if set.
| 8 | HWP_Notification | IA32_HWP_INTERRUPT MSR is supported if set.
| 9 | HWP_Active_Window | IA32_HWP_REQUEST[bits 41:32] is supported if set.
| 10 | HWP_Energy_Performance_Preference | IA32_HWP_REQUEST[bits 31:24] is supported if set.
| 11 | HWP_Package_Level_Request | IA32_HWP_REQUEST_PKG MSR is supported if set.
| 12 | Reserved | Reserved
| 13 | HDC | HDC base registers are supported if set.
| 31-14 | Reserved | Reserved
| EBX | Bits 03 - 00: Number of Interrupt Thresholds in Digital Thermal Sensor.
Bits 31 - 04: Reserved.
| ECX | Bit 00: Hardware Coordination Feedback Capability (Presence of IA32_MPERF and IA32_APERF). The capability to provide a measure of delivered processor performance (since last reset of the counters), as a percentage of the expected processor performance when running at the TSC frequency.
Bits 02 - 01: Reserved = 0.
Bit 03: The processor supports performance-energy bias preference if CPUID.06H:ECX.SETB[bit 3] is set and it also implies the presence of a new architectural MSR called IA32_ENERGY_PERF_BIAS (1B0).
Bits 31 - 04: Reserved = 0.
| EDX | Reserved = 0.

## 7
Structured Extended Feature Enumeration Information
| EAX | Bits 31 - 00: Reports the maximum input value for supported leaf 7 sub-leaves.
EBX
| Bit # | Mnemonic | Description
| 0 | RDWRBASE | Supports RDFSBASE/RDGSBASE/WRFSBASE/WRGSBASE if set
| 1 | TSC_ADJUST | IA32_TSC_ADJUST MSR is supported if 1
| 2 | Reserved | Reserved
| 3 | BMI1 | BMI1 group of instructions
| 4 | HLE | Supports HLE if set
| 5 | AVX2 | Supports AVX2 if set
| 6 | Reserved | Reserved
| 7 | SMEP | Supports Supervisior Mode Execution Protection if set
| 8 | BMI2 | BMI2 group of instructions
| 9 | ERMS | Supports Enhanced REP MOVSB/STOSB if set.
| 10 | INVPCID | SupportsINVPCID instruction if set
| 11 | RTM | Supports RTM if set
| 12 | PQM | In Intel CPU ,supports Platform Quality of Service Monitoring (PQM) if set
| 13 | DEP_FPU_CS_DS | Deprecates FPU CS and FPU DS value if set
| 14 | MPX | Supports Memory Protection Extension if set
| 15 | PQE | In Intel CPU supports Platform Quality of Service Enforcement (PQE) if set
| 16 | AVX512F | AVX512F
| 17 | AVX512DQ | AVX512DQ
| 18 | RDSEED | RDSEED instruction is supported if set
| 19 | ADX | Supports ADX if set
| 20 | SMAP | Supports SMAP if set
| 21 | AVX512IFMA | AVX512IFMA
| 22 | PCOMMIT | Supports PCOMMIT if set(persistent storage)
| 23 | CLFLUSHOPT | Supports CLFLUSHOPT if set(persistent storage)
| 24 | CLWB | Supports CLWB if set(persistent storage)
| 25 |  | Intel Processor Trace.
| 26 | AVX512PF | AVX512PF
| 27 | AVX512ER | AVX512ER
| 28 | AVX512CD | AVX512CD
| 29 | SHA | supports Intel Secure Hash Algorithm Extensions (Intel® SHA Extensions) if 1
| 30 | AVX512BW | AVX512BW
| 31 | AVX512VL | AVX512VL
| ECX | Bit # | Description
|  | Bit 00 | PREFETCHWT1.
|  | Bit 01 | AVX512VBMI
|  | Bit 02 | UMIP. Supports user-mode instruction prevention if 1.
|  | Bit 03 | PKU. Supports protection keys for user-mode pages if 1.
|  | Bit 04 | OSPKE. If 1, OS has set CR4.PKE to enable protection keys (and the RDPKRU/WRPKRU instructions).
|  | Bits 16 - 5 | Reserved.
|  | Bits 21 - 17 | The value of MAWAU used by the BNDLDX and BNDSTX instructions in 64-bit mode.
|  | Bit 22 | RDPID. Supports Read Processor ID if 1.
|  | Bits 29 - 23 | Reserved.
|  | Bit 30 | SGX_LC. Supports SGX Launch Configuration if 1.
|  | Bit 31 | Reserved.

## 9
Direct Cache Access Information
| EAX | Value of bits [31:0] of IA32_PLATFORM_DCA_CAP MSR (address 1F8H).
| EBX | Reserved.
| ECX | Reserved.
| EDX | Reserved.

## A
Architectural Performance Monitoring Features
EAX
|  | Bits 07 - 00 | Version ID of architectural performance monitoring.
|  | Bits 15 - 08 | Number of general-purpose performance monitoring counter per logical processor.
|  | Bits 23 - 16 | Bit width of general-purpose, performance monitoring counter.
|  | Bits 31 - 24 | Length of EBX bit vector to enumerate architectural performance monitoring events.
EBX
|  | Bit 00 | Core cycle event not available if 1.
|  | Bit 01 | Instruction retired event not available if 1.
|  | Bit 02 | Reference cycles event not available if 1.
|  | Bit 03 | Last-level cache reference event not available if 1.
|  | Bit 04 | Last-level cache misses event not available if 1.
|  | Bit 05 | Branch instruction retired event not available if 1.
|  | Bit 06 | Branch mispredict retired event not available if 1.
|  | Bits 31 - 07 | Reserved
| ECX | Bits 31 - 00 | Reserved
EDX
|  | Bits 04 - 00 | Number of fixed-function performance counters (if Version ID > 1).
|  | Bits 12 - 05 | Bit width of fixed-function performance counters (if Version ID > 1).
|  | Bits 31 - 13 | Reserved

## B
Extended Topology Information
depend on core number
| EAX | Bits 04 - 00: Number of bits to shift right on x2APIC ID to get a unique topology ID of the next level type. All logical processors with the same next level ID share current level.
Bits 31 - 05: Reserved.
| EBX | Bits 15 - 00: Number of logical processors at this level type.
Bits 31- 16: Reserved.
| ECX | Bits 07 - 00: Level number. Same value in ECX input.
Bits 15 - 08: Level type.
Bits 31 - 16: Reserved.
| EDX | Bits 31- 00: x2APIC ID the current logical processor.

## D
Processor Extended States Enumeration Information
ECX=0
| EAX | Bits 31 - 00: Reports the supported bits of the lower 32 bits of XCR0. XCR0[n] can be set to 1 only if EAX[n] is 1.
Bit 00: x87 state.
Bit 01: SSE state.
Bit 02: AVX state.
Bits 04 - 03: MPX state.
Bits 07 - 05: AVX-512 state.
Bit 08: Used for IA32_XSS.
Bit 09: PKRU state.
Bits 31 - 10:Reserved.
| EBX | Bits 31 - 00: Maximum size (bytes, from the beginning of the XSAVE/XRSTOR save area) required by enabled features in XCR0. May be different than ECX if some features at the end of the XSAVE save area are not enabled.
| ECX | Bits 31 - 00: Maximum size (bytes, from the beginning of the XSAVE/XRSTOR save area) of the XSAVE/XRSTOR save area required by all supported features in the processor, i.e., all the valid bit fields in XCR0.
| EDX | Bits 31 - 00: Reports the supported bits of the upper 32 bits of XCR0. XCR0[n+32] can be set to 1 only if EDX[n] is 1.
Bits 31 - 00: Reserved.
ECX=1
| EAX | Bit 00: XSAVEOPT is available.
Bit 01: Supports XSAVEC and the compacted form of XRSTOR if set.
Bit 02: Supports XGETBV with ECX = 1 if set.
Bit 03: Supports XSAVES/XRSTORS and IA32_XSS if set.
Bits 31 - 04: Reserved.
| EBX | Bits 31 - 00: The size in bytes of the XSAVE area containing all states enabled by XCRO ¦ IA32_XSS.
| ECX | Bits 31 - 00: Reports the supported bits of the lower 32 bits of the IA32_XSS MSR. IA32_XSS[n] can be set to 1 only if ECX[n] is 1.
Bits 07 - 00: Used for XCR0.
Bit 08: PT state.
Bit 09: Used for XCR0.
Bits 31 - 10: Reserved.
| EDX | Bits 31 - 00: Reports the supported bits of the upper 32 bits of the IA32_XSS MSR. IA32_XSS[n+32] can be set to 1 only if EDX[n] is 1.
Bits 31 - 00: Reserved.
ECX=2
| EAX | Bits 31 - 0: The size in bytes (from the offset specified in EBX) of the save area for an extended state feature associated with a valid sub-leaf index, n.
| EBX | Bits 31 - 0: The offset in bytes of this extended state component’s save area from the beginning of the XSAVE/XRSTOR area. This field reports 0 if the sub-leaf index, n, does not map to a valid bit in the XCR0 register.
| ECX | Bit 00 is set if the bit n (corresponding to the sub-leaf index) is supported in the IA32_XSS MSR; it is clear if bit n is instead supported in XCR0.
Bit 01 is set if, when the compacted format of an XSAVE area is used, this extended state component located on the next 64-byte boundary following the preceding state component (otherwise, it is located immediately following the preceding state component).
Bits 31 - 02 are reserved. This field reports 0 if the sub-leaf index, n, is invalid.
| EDX | This field reports 0 if the sub-leaf index, n, is invalid; otherwise it is reserved.

## 8000000X
Extended Function CPUID Information
80000000H
Description
| EAX | Maximum Input Value for Extended Function CPUID Information.
| EBX | Reserved.
| ECX | Reserved.
| EDX | Reserved.
80000001H
Description
| EAX | Extended Processor Signature and Feature Bits.
| EBX | Reserved.
ECX
Bit 00: LAHF/SAHF available in 64-bit mode.
Bits 04 - 01:Reserved.
Bit 05: LZCNT.
Bits 07 - 06: Reserved.
Bit 08: PREFETCHW.
Bits 31 - 09: Reserved.
EDX
Bits 10 - 00: Reserved.
Bit 11: SYSCALL/SYSRET available in 64-bit mode.
Bits 19 - 12: Reserved.
Bit 20: Execute Disable Bit available.
Bits 24 - 21: Reserved.
bit 25: FFXSR, fast(no sse) fxsave/fxrstor avail.
Bit 26: 1-GByte pages are available if 1.
Bit 27: RDTSCP and IA32_TSC_AUX are available if 1.
Bit 28: Reserved.
Bit 29: 64 Architecture available if 1.
Bits 31 - 30: Reserved.
80000002H
Description
| EAX | Processor Brand String.
| EBX | Processor Brand String Continued.
| ECX | Processor Brand String Continued.
| EDX | Processor Brand String Continued.
80000003H
Description
| EAX | Processor Brand String Continued.
| EBX | Processor Brand String Continued.
| ECX | Processor Brand String Continued.
| EDX | Processor Brand String Continued.
80000004H
Description
| EAX | Processor Brand String Continued.
| EBX | Processor Brand String Continued.
| ECX | Processor Brand String Continued.
| EDX | Processor Brand String Continued.
| 80000005H | Cache Information
Description
| EAX | 2M page TLB infonation
Bits 07-00: Number of 2M page I-TLB cache entries
Bits 15-08: 2M page I-TLB cache associativity
Bits 23-16: Number of 2M page I-TLB cache entries
Bits 31-24: 2M page I-TLB cache associativity
| EBX | TLB infonation
Bits 07-00: Number of I-TLB cache entries
Bits 15-08: I-TLB cache associativity
Bits 23-16: Number of D-TLB cache entries
Bits 31-24: D-TLB cache associativity
| ECX | L1D cache information
Bits 07-00: L1 Data cache Line Size in bytes
Bits 15-08: L1 Data cache lines per tag
Bits 23-16: L1 Data cache associativity
Bits 31-24: L1 Data cache size in Kbytes
| EDX | L1I cache information
Bits 07-00: L1 Instruction cache Line Size in bytes
Bits 15-08: L1 Instruction cache lines per tag
Bits 23-16: L1 Instruction cache associativity
Bits 31-24: L1 Instruction cache size in Kbytes
| 80000006H | Extended L2 Cache Information
Description
| EAX | Reserved
| EBX | Reserved
| ECX | L2 cache information
Bits 07-00: L2 Cache Line size in bytes
Bits 11-08: L2 cache lines per tag
Bits 15-12: L2 Cache associativity
Bits 31-16: L2 Cache size in Kbytes
| EDX | Reserved
80000007H
Description
| EAX | Reserved
| EBX | Reserved
| ECX | Reserved
ECX
Bits 07 - 00: Reserved.
Bit 08: Invariant TSC available if 1.
Bits 31 - 09: Reserved.
80000008H
Description
| EAX | Address Space Information
Bits 07-00: Physical address space size in bits
Bits 15-08: Virtual address space size in bits
Bits 31 - 16: Reserved.
| EBX | Reserved.
| ECX | Reserved.
| EDX | Reserved.

## C000000X
Shanghai Extended function Information
C0000000H
Description
| EAX | Highest supported Shanghai Extended function number
| EBX | Reserved.
| ECX | Reserved.
| EDX | Reserved.
| C0000001H | Shanghai Extended Feature Flags
Description
| EAX | family/model/stepping the same with CPUID 1
| EBX | Reserved.
| ECX | Shanghai Extended Feature Flags
Bit #
| 0 | STK ENABLE:STK is enable
| 31~1 | Reserved
| EDX | Shanghai Extended Feature Flags
Bit #
| 0 | Reserved
| 1 | Reserved
| 2 | RNG_PRESENT: Random Number Generator (RNG) Present
| 3 | RNG_ENABLED: Random Number Generator (RNG) Enabled
| 4 | CCS_PRESENT: CCS Present
| 5 | CCS_ENABLE: CCS Enable
| 6 | ACE_PRESENT: Advanced Cryptography Engine (ACE) Present
| 7 | ACE_ENABLED: Advanced Cryptography Engine (ACE) Enabled
| 8 | ACE2_PRESENT: ACE2 present
| 9 | ACE2_ENABLED: ACE2 enabled
| 10 | PHE_PRESENT: Padlock Hash Engine present
| 11 | PHE_ENABLED: Padlock Hash Engine enabled
| 12 | PMM_PRESENT: MONTMULinstruction is present
| 13 | PMM_ENABLED: MONTMULinstruction is enabled
| 14 | Reserved
| 15 | FMA: Shanghai FMA supported
| 16 | PARALLAX_PRESENT: Adaptive P-state control present
| 17 | PARALLAX_ENABLED: Adaptive P-state control enabled
| 18 | OVERSTRESS_PRESENT: Support Overstress Feature for auto overclock
| 19 | OVERSTRESS_ENABLED: Support Overstress Feature for auto overclock
| 20 | TM3_PRESENT: Thermal Monitor 3 present
| 21 | TM3_ENABLED: Thermal Monitor 3 enabled
| 22 | RNG2_PRESENT; 2nd generation of RNG present
| 23 | RNG2_ENABLED: 2nd generation of RNG enabled
| 24 | SEM_PRESENTED: SME feature presented
| 25 | PHE2_PRESENT: SHA384 and SHA 512 presented
| 26 | PHE2_ENABLED: SHA384 and SHA 512 enabled
| 27 | XMODX_PRESENT: XMODEXP and MONTMUL2instructions are present
| 28 | XMODX_ENABLED: XMODEXP and MONTMUL2instructions are enabled
| 29 | VEX PRESENT:VEX instructions are present
| 30 | VEX ENABLE: VEX instructions are enabled
| 31 | STK PRESENT:STK are present
| C0000002H | Shanghai Performance Information
Description
EAX
| EBX | Reserved.
| ECX | Reserved.
| EDX | Reserved.
| C0000003H | high bits of PSN only if PSN is enabled , else all 0
Description
| EAX | Reserved.
| EBX | Reserved.
| ECX | PSN high bit
| EDX | PSN high bit
C0000004H
Description
EAX
Bit 7- 0: TMTemperature msr (0x0)
Bit 31- 8: Reserved.
| EBX | PSR msr low 32 bit - P-STATE CONTROL
| ECX | PSR msr high 32 bit - P-STATE CONTROL
| EDX | Reserved.